## Git Asset
Subject Area | Data Product | FMAR Attribute Name | Ontology Term (Machine-Friendly) | FMAR Business Defination | Data Format | Allowed values (Code list) | Validation Rule
Asset | Asset Registration — Core | FMAR Asset ID | AssetId | Unique, immutable identifier generated by FMAR for every asset. Serves as the primary key across all FMAR modules and use cases. | String (UUID )
Asset | Asset Registration — Core | Asset Name | AssetName | Human-readable name given by the Asset Owner or FSP to identify the asset. Not a unique identifier, but useful for portfolio recognition. | STRING (free text) | N/A | Length ≤ 255 chars; no special characters beyond -_/()
Asset | Asset Registration — Core | OrganisationId |  | Unique FMAR Organisation ID, linking the asset to its legal owner. Ownership must be validated against SPUM. | STRING (UUID) | SPUM Organisation Registry | Must exist in SPUM; format UUID (8-4-4-4-12)
Asset | Asset Registration — Core | Rated Capacity (kW/MW) | RatedCapacity | The registered maximum export/import capacity of the asset in kW or MW, used for validation and market qualification. | Decimal (2dp) | N/A | Base: numeric; decimals ≤ 2; value > 0 Soft cap: value > 1,000,000.00 kW → warn and require justification; allow override Notes: store in kW (2dp); UI may accept MW and convert to kW before save ✅ Valid: 7, 7.5, 7.50, 0.25, 12500.00 ❌ Invalid: 0 (must be > 0), 3.141 (3 decimals), 10kW (letters), 12,500 (comma in number)
Asset | Asset Registration — Core | Asset Category | AssetCategory | A controlled, standardised label (e.g., BESS, EV Charger, Heat Pump) that classifies an asset and determines the mandatory/optional attributes required for its registration in FMAR. | String (controlled list) | FMAR Asset Category Catalogue (UC-02.01) Battery Energy Storage (BESS) Solar PV Wind (Onshore / Offshore) EV Charger Heat Pump CHP (Combined Heat & Power) Flexible Demand / Demand Turn-Down Diesel / Gas Generator Hydro Other (with description) | Value must be in the active FMAR Asset Category Catalogue; reject deprecated or unknown values
Asset | Asset Registration — Core | Effective from date | EffectiveDate | Date the asset becomes active in FMAR and eligible for participation. | Date (YYYY-MM-DD) |  | Regex ^\d{4}-\d{2}-\d{2}$; date must be today or future
Asset | Asset Registration — Extended | Energy Conversion Type | EnergyConversionType |  | STRING
Asset | Asset Registration — Core | FuelType – Energy Source | FuelType_EnergySource | Primary source of energy for the asset (e.g., Solar, Wind, Grid). | String (controlled list) | as listed in FMAR_CodeCatalogue_Master where Catalogue=EnergySource | Base: value must be one of the codes in Catalogue_EnergySource Conditional: required if AssetCategory is one of [BESS, SOLAR_PV, WIND_TURBINE, CHP, OTHER (when generation/storage)]; optional if AssetCategory is one of [EV_CHARGER, HEAT_PUMP, HVAC, REFRIGERATION, ELECTRIC_BOILER, INDUSTRIAL_LOAD, OTHER (when demand)] Defaults: if AssetCategory = BESS -> default Energy Source = GRID (allow override if site-specific) Other: if value = OTHER -> OtherDescription required (≤ 200 chars)
Asset | Asset Registration — Core | FuelType – Demand Technology Type | FuelType_DemandTechType | Demand-side technology type (e.g., EV, Heat Pump, Refrigeration). | String (controlled list) | as listed in FMAR_CodeCatalogue_Master where Catalogue=DemandTechType | Base: value must be one of the codes in Catalogue_DemandTechType Conditional: required if AssetCategory is one of [EV_CHARGER, HEAT_PUMP, HVAC, REFRIGERATION, ELECTRIC_BOILER, INDUSTRIAL_LOAD, OTHER (when demand)]; optional if AssetCategory is one of [BESS, SOLAR_PV, WIND_TURBINE, CHP, OTHER (when generation/storage)] Other: if value = OTHER -> OtherDescription required (≤ 200 chars)
Asset | Asset Registration — Core | Manufacturer | Manufacturer | OEM or service provider name. | String (free text) | N/A | ≤ 255 chars
Asset | Asset Registration — Core | Asset Model | AssetModel | Manufacturer’s model identifier. | String (free text) | N/A | ≤ 100 chars
Asset | Asset Registration — Core | Asset Serial Number | SerialNumber | OEM-assigned unique serial used for authenticity checks. | String (free text) | N/A | Alphanumeric; may include hyphen/underscore; length 3–64; optional OEM cross-check
Asset | Asset Registration — Core | Commissioning Date | CommissioningDate | Date the asset was first commissioned and became operational. | Date (YYYY-MM-DD) | N/A | Regex ^\d{4}-\d{2}-\d{2}$; date must be ≤ today
Asset | Asset Registration — Core | Connection Status | ConnectionStatus | Current grid connection status for the asset. | String (controlled list) | CodeCatalogue (Catalogue=ConnectionStatus) | Base: value must be one of the ACTIVE codes in CodeCatalogue where Catalogue='ConnectionStatus' (e.g., CONNECTED, PENDING, DISCONNECTED) Required: field must be provided at registration Temporal: if value = CONNECTED -> CommissioningDate must be present; EffectiveFromDate ≥ CommissioningDate Storage: store the CODE (e.g., CONNECTED); UI may display the Label
Asset | Asset Registration — Core | Generation Capacity | GenCapacity | Maximum export capacity (kW). | Decimal (2dp) | Units: kW | Numeric; decimals ≤ 2; value ≥ 0; must be ≤ RatedCapacity; store in kW (2dp)
Asset | Asset Registration — Core | Demand Capacity | DemandCapacity | Maximum import/flexible demand (kW). | Decimal (2dp) | Units: kW | Numeric; decimals ≤ 2; value ≥ 0; must be ≤ RatedCapacity; store in kW (2dp)
Asset | Asset Registration — Core | Installed Capacity | InstalledCapacity | Nameplate installed capacity (kW). | Decimal (2dp) | Units: kW | Base: numeric; decimals ≤ 2; value ≥ 0 Conditional: InstalledCapacity ≥ max(GenerationCapacity, DemandCapacity) Notes: store in kW (2dp)
Asset | Asset Registration — Core | Connection type | ConnectionType | Type of network connection applied to the asset. | String (controlled list) | CodeCatalogue (Catalogue=ConnectionType) | Base: value must be one of the ACTIVE codes in CodeCatalogue where Catalogue='ConnectionType' (e.g., FIRM, NON_FIRM, DYNAMIC) Required: field must be provided Notes: store the CODE; UI may display the Label
Asset | Asset Registration — Core | DNO Connection Reference | DNOConnection | Reference/code for the Distribution Network Operator to which the asset is connected. | String (controlled list) | CodeCatalogue (Catalogue=DNOCode) | Base: value must be one of the ACTIVE codes in CodeCatalogue where Catalogue='DNOCode' Required: required if Import MPAN or Export MPAN is provided, or if ConnectionStatus = CONNECTED Consistency: DNO derived from MPAN should match (soft check; warn if mismatch) Notes: store the CODE; UI may display the Label
Asset | Asset Registration — Core | Import MPAN | ImportMPAN | The 13-digit Meter Point Administration Number (MPAN) that uniquely identifies the electricity import meter for the asset, as recorded in the UK electricity market settlement system. It is the official industry reference used by Suppliers, DNOs, and Elexon to recognise and validate the asset’s import connection point. | STRING(13) | UK MPAN Registry | Base: string of 13 digits (regex ^\d{13}$); allow leading zeros; no spaces/hyphens; verifiable in the UK MPAN Registry Conditional: Required if AssetCategory is one of [EV_CHARGER, HEAT_PUMP, HVAC, REFRIGERATION, ELECTRIC_BOILER, INDUSTRIAL_LOAD]; Optional if AssetCategory is one of [SOLAR_PV, WIND_TURBINE, CHP, ENGINE_GEN, HYDRO_TURBINE]; if AssetCategory = BESS → at least one of [Import MPAN, Export MPAN] is required; if both are supplied → values must differ Consistency: if DNOConnection is supplied → DNO code derived from MPAN should match (soft check; warn if mismatch) Duplicates: do not hard-enforce global uniqueness; if the MPAN is already linked to assets under different organisations → warn and require justification (allow override) Notes: store the 13-digit MPAN core; (Phase 2) may accept 21-digit inputs and normalise to the 13-digit core automatically
Asset | Asset Registration — Core | Export MPAN | ExportMPAN | The 13-digit Meter Point Administration Number (MPAN) that uniquely identifies the electricity export meter for the asset, as recorded in the UK electricity market settlement system. It is the official industry reference used by Suppliers, DNOs, and Elexon to recognise and validate the asset’s export connection point. | STRING(13) | UK MPAN Registry | Base: string of 13 digits (regex '^\d{13}$'); allow leading zeros; no spaces/hyphens; verifiable in the UK MPAN Registry Conditional: required if AssetCategory is one of [SOLAR_PV, WIND_TURBINE, CHP, ENGINE_GEN, HYDRO_TURBINE]; optional if AssetCategory is one of [EV_CHARGER, HEAT_PUMP, HVAC, REFRIGERATION, ELECTRIC_BOILER, INDUSTRIAL_LOAD]; if AssetCategory = BESS → at least one of [Import MPAN, Export MPAN] is required; if both are supplied → values must differ Consistency: if DNOConnection is supplied → DNO code derived from MPAN should match (soft check; warn if mismatch) Duplicates: do not hard-enforce global uniqueness; if MPAN is already linked to assets under different organisations → warn and require justification (allow override) Notes: store the 13-digit MPAN core; (Phase 2) may accept 21-digit inputs and normalise to the 13-digit core automatically
Note on F2: [Threaded comment] Your version of Excel allows you to read this threaded comment; however, any edits to it will get removed if the file is opened in a newer version of Excel. Learn more: https://go.microsoft.com/fwlink/?linkid=870924 Comment: let's say UUID v7 as our research says it is time ordered and can help with database efficiency as initial position.
Note on C5: [Threaded comment] Your version of Excel allows you to read this threaded comment; however, any edits to it will get removed if the file is opened in a newer version of Excel. Learn more: https://go.microsoft.com/fwlink/?linkid=870924 Comment: how will they designate whether they did KW or MW? shouldn't we just pick one
Note on H5: [Threaded comment] Your version of Excel allows you to read this threaded comment; however, any edits to it will get removed if the file is opened in a newer version of Excel. Learn more: https://go.microsoft.com/fwlink/?linkid=870924 Comment: please get rid of Emojis. It's an obvious chatgpt tell and reduces our credibility

## Git FMAR_CodeCatalogue_Master
Domain | Catalogue | Code | Label | Definition | AppliesTo | Active | Notes
Asset | AssetCategory | BESS | Battery Energy Storage System | Stationary electrochemical storage capable of import and export. | Storage | TRUE
Asset | AssetCategory | SOLAR_PV | Solar PV | Inverter-connected photovoltaic generation. | Gen | TRUE
Asset | AssetCategory | WIND_TURBINE | Wind Turbine | Small/medium wind generation connected behind the distribution network. | Gen | TRUE
Asset | AssetCategory | EV_CHARGER | EV Charger | Charger supplying EVs; may enable export (V2G) if technically capable. | Demand | TRUE | May support V2G if enabled
Asset | AssetCategory | HEAT_PUMP | Heat Pump | Electrically driven heat pump able to modulate demand for flexibility. | Demand | TRUE
Asset | AssetCategory | ELECTRIC_BOILER | Electric Boiler | Resistive/electric boiler load that can be shifted or curtailed. | Demand | TRUE
Asset | AssetCategory | HVAC | HVAC | Building HVAC plant (fans/chillers/air handlers) controllable for demand response. | Demand | TRUE
Asset | AssetCategory | REFRIGERATION | Refrigeration | Cold stores/refrigeration that can provide demand response. | Demand | TRUE
Asset | AssetCategory | INDUSTRIAL_LOAD | Industrial Load | Controllable industrial process load aggregated for flexibility. | Demand | TRUE
Asset | AssetCategory | CHP | CHP | Combined heat & power exporting electricity (non-intermittent). | Gen | TRUE
Asset | AssetCategory | OTHER | Other | Asset providing flexibility that does not fit the above categories. | Both | TRUE | Requires OtherDescription (≤ 200 chars)
Asset | EnergySource | SOLAR | Solar PV | Energy from solar irradiation converted via photovoltaic inverter. | Gen/Storage | TRUE
Asset | EnergySource | WIND | Wind | Energy from wind via turbine-generator. | Gen/Storage | TRUE
Asset | EnergySource | HYDRO | Hydro | Energy from water flow via turbine. | Gen/Storage | TRUE
Asset | EnergySource | BIOMASS | Biomass | Solid/biogenic fuel combustion generation. | Gen | TRUE
Asset | EnergySource | BIOGAS | Biogas | Methane-rich gas used for generation (e.g., AD plant). | Gen | TRUE
Asset | EnergySource | NATURAL_GAS | Natural Gas | Gas-fired generation (engine or turbine). | Gen | TRUE
Asset | EnergySource | DIESEL | Diesel | Liquid-fuel engine/genset generation. | Gen | TRUE
Asset | EnergySource | HYDROGEN | Hydrogen | Fuel-cell or turbine using hydrogen. | Gen | TRUE
Asset | EnergySource | GRID | Grid Electricity | Electricity drawn from the grid (e.g., to charge storage). | Storage | TRUE | Default for BESS
Asset | EnergySource | OTHER | Other | Not covered above; require OtherDescription. | Both | TRUE | Requires OtherDescription (≤ 200 chars)
Asset | DemandTechType | EV | EV Charger | Electric vehicle charging; may be V2G-capable. | Demand | TRUE
Asset | DemandTechType | HEAT_PUMP | Heat Pump | Electrically driven heat pump load. | Demand | TRUE
Asset | DemandTechType | HVAC | HVAC | Building HVAC loads (fans/chillers/air handlers). | Demand | TRUE
Asset | DemandTechType | REFRIGERATION | Refrigeration | Cold stores and refrigeration loads. | Demand | TRUE
Asset | DemandTechType | ELECTRIC_BOILER | Electric Boiler | Resistive/electric boiler load. | Demand | TRUE
Asset | DemandTechType | INDUSTRIAL_LOAD | Industrial Load | Controllable industrial process load. | Demand | TRUE
Asset | DemandTechType | OTHER | Other | Not covered above; require OtherDescription. | Demand | TRUE | Requires OtherDescription (≤ 200 chars)
Asset | ConnectionStatus | CONNECTED | Connected | Asset is physically connected and energised. | All | TRUE
Asset | ConnectionStatus | PENDING | Pending Connection | Connection agreed/installed but not yet energised (awaiting approval/works). | All | TRUE
Asset | ConnectionStatus | DISCONNECTED | Disconnected | Physically disconnected from the network; no active connection. | All | TRUE
Asset | ConnectionStatus | DE_ENERGISED | De-energised | Temporarily not energised but still physically connected (no import/export). | All | FALSE | Enable later if you want finer granularity
Asset | ConnectionStatus | COMMISSIONING | Commissioning | Under commissioning tests before normal operation. | All | FALSE | Enable later if needed
Asset | ConnectionStatus | SUSPENDED | Suspended | Temporarily unavailable due to maintenance/fault or commercial suspension; remains connected. | All | FALSE
Asset | ConnectionStatus | DECOMMISSIONED | Decommissioned | Permanently retired; reactivation requires new registration. | All | FALSE
Asset | ConnectionType | FIRM | Firm | Non-curtailable connection agreed with the DNO. | All | TRUE
Asset | ConnectionType | NON_FIRM | Non-Firm | Connection subject to curtailment under DNO control. | All | TRUE | Includes ANM curtailment
Asset | ConnectionType | DYNAMIC | Dynamic | Real-time actively managed connection (e.g., ANM). | All | TRUE
Asset | ConnectionType | TIMED | Timed | Connection time-profiled (permitted at defined times only). | All | FALSE | Enable if/when needed
Asset | ConnectionType | EXPORT_ONLY | Export Only | Connection allows export but not import. | All | FALSE | Prefer modelling via capacities
Asset | ConnectionType | IMPORT_ONLY | Import Only | Connection allows import but not export. | All | FALSE | Prefer modelling via capacities
Asset | DNOCode | UKPN_EPN | UK Power Networks – Eastern Power Networks | East of England licence area. | All | TRUE
Asset | DNOCode | UKPN_LPN | UK Power Networks – London Power Networks | Greater London licence area. | All | TRUE
Asset | DNOCode | UKPN_SPN | UK Power Networks – South Eastern Power Networks | South East England licence area. | All | TRUE
Asset | DNOCode | NGED_EMID | National Grid Electricity Distribution – East Midlands | East Midlands licence area. | All | TRUE
Asset | DNOCode | NGED_WMID | National Grid Electricity Distribution – West Midlands | West Midlands licence area. | All | TRUE
Asset | DNOCode | NGED_WALES | National Grid Electricity Distribution – South Wales | South Wales licence area. | All | TRUE
Asset | DNOCode | NGED_SWEST | National Grid Electricity Distribution – South West | South West England licence area. | All | TRUE
Asset | DNOCode | NPG_NE | Northern Powergrid – North East | North East England licence area. | All | TRUE
Asset | DNOCode | NPG_YK | Northern Powergrid – Yorkshire | Yorkshire licence area. | All | TRUE
Asset | DNOCode | SPEN_SPD | SP Energy Networks – SP Distribution | Central & Southern Scotland licence area. | All | TRUE
Asset | DNOCode | SPEN_SPM | SP Energy Networks – SP Manweb | Merseyside, Cheshire & North Wales licence area. | All | TRUE
Asset | DNOCode | SSEN_SHEPD | SSEN – Scottish Hydro Electric Power Distribution | North of Scotland licence area. | All | TRUE
Asset | DNOCode | SSEN_SEPD | SSEN – Southern Electric Power Distribution | Southern England licence area. | All | TRUE
Asset | DNOCode | ENWL | Electricity North West | North West England licence area. | All | TRUE
Asset | DNOCode | IDNO_GTC | GTC (IDNO) | Independent distribution network operator. | All | FALSE | Optional for future (Phase2)
Asset | DNOCode | IDNO_ESP | ESP Electricity (IDNO) | Independent distribution network operator. | All | FALSE | Optional for future (Phase2)
Asset | DNOCode | IDNO_IPNL | Independent Power Networks (IDNO) | Independent distribution network operator. | All | FALSE | Optional for future (Phase2)
Asset | DNOCode | IDNO_LASTMILE | Last Mile (IDNO) | Independent distribution network operator. | All | FALSE | Optional for future (Phase2)
Asset | DNOCode | IDNO_ENERGYASSETS | Energy Assets / Energetics (IDNO) | Independent distribution network operator. | All | FALSE | Optional for future (Phase2)
Asset | DNOCode | IDNO_HARLAXTON | Harlaxton (IDNO) | Independent distribution network operator. | All | FALSE | Optional for future (Phase2)
Asset | DNOCode | IDNO_ECLIPSE | Eclipse Power (IDNO) | Independent distribution network operator. | All | FALSE | Optional for future (Phase2)